## Sheet1
column names | class | units | metadata | comments | selection cuts & notes
gal_name | str |  | geometry | galaxy name in PHANGS convention | i.e. zeros in the NGC numbers (NGC628 is NGC0628)
region_ID | int |  | geometry | ID of the nebula (integer number corresponding to the ID of the mask) | starting from 0
cen_X | f | pix | geometry | Centre in X, weigthed by Ha flux in the Ha emission line map produced by the DAP | -
cen_Y | f | pix | geometry | Centre in Y, weigthed by Ha flux in the Ha emission line map produced by the DAP | -
cen_X_geo | f | pix | geometry | Geometric centre in X | -
cen_Y_geo | f | pix | geometry | Geometric centre in Y | -
cen_ra | f | deg | geometry | Centre RA, from cen_X | -
cen_dec | f | deg | geometry | Centre DEC, from cen_Y | -
region_area | int | pix**2 | geometry | area of the nebula in number of pixels | -
region_circ_rad | f | arcsec | geometry | circularized nebula radius in arcsec (from region_area) | region_circ_rad = sqrt(region_area/pi) * 0.2
HII_class_v2 | int |  | geometry | 1= all three BPT flags =0, flag_star =0 and XX_SIGMA < 400 km/s 0= otherwise | this is the cut applied to derive most of the 'valueadded' quantities related to emission lines
HII_class_v3 | int |  | geometry | 1= the NII and SII BPT flags =0, the OI BPT flag <=0 (allows for non-detection of OI), flag_star =0 0= otherwise | this is the cut applied to derive most of the 'valueadded' quantities related to emission lines
flag_edge | int |  | geometry | flagged if less than 1 PSF from the edge of the FOV
flag_nearby | int |  | geometry | flagged if the nebula borders another one (i.e. the two nebulae are actually touching) | -
flag_star | int |  | geometry | flagged if any part of the nebulae mask is included within starmsks v01 from Brent | -
deproj_dist | f | arcsec | geometry | deprojected radius, based on inclinations and position angles from dynamics WG (PHANGS sample table v1p4) | -
deproj_phi | f | rad | geometry | deprojected position angle, goes from 0 to 2pi, based on the same parameters as the deprojected radius | -
pc_per_pixel | f | pc/pix | geometry | factor for the conversion of pixel to pc | based on distance from phangs sample table 'phangs_sample_table_v1p6.fits'
5thNN_dist | f | pc | geometry | distance to fifth nearest neighbour in parsecs
NN_number | f |  | geometry | number of nebulae in a circle of 400pc radius around the nebula
Environment | int |  | geometry | environment to which the region belongs in the environamental masks. 1 = center (small bulge or nucleus) 2 = bar (excluding bar ends) 3 = bar ends (overlap of bar and spiral) 4 = interbar (R_gal < R_bar but outside bar footprint) 5 = spiral arms inside interbar (R_gal < R_bar) 6 = spiral arms (R_gal > R_bar) 7 = interarm (only R_gal spanned by spiral arms, and R_gal > R_bar) 8 = outer disc (R_gal > spiral arm ends, only for galaxies with identif 9 = disc (R_gal > R_bar) where no spiral arms were identified | based on environmental masks 'v5p3_simple' version
r_R25 | f |  | geometry | deprojected radius in units of R25 | based on R25 from phangs sample table 'phangs_sample_table_v1p6.fits'
r_reff | f |  | geometry | deprojected radius in units of Reff | based on Reff from phangs sample table 'phangs_sample_table_v1p6.fits'
XX = [HB4861, OIII5006,HA6564,NII6583, SII6716, SII6730, SIII9068, OI6300, NII5754,HEI5875, SIII6312, OI6363,OII7319, OII7330]
The line fluxes, velocity, velocity dispersions an related errors have been calculated fitting the integrated spectra of each nebula |  |  |  |  | -
XX_FLUX | f | 10^(-20) erg/s/cm2 | emissionlines | fluxes from DAP | -
XX_FLUX_ERR | f | 10^(-20) erg/s/cm2 | emissionlines | errors from DAP | -
XX_SIGMA | f | km/s | emissionlines | sigma from DAP, after correcting fron instrumental dispersion (i.e. astrophysical sigma) | -
XX_SIGMA_ERR | f | km/s | emissionlines | error in the above | -
XX_VEL | f | km/s | emissionlines | velocity from DAP | -
XX_VEL_ERR | f | km/s | emissionlines | error in the above | -
XX_FLUX_CORR | f | 10^(-20) erg/s/cm2 | valueadded | extinction corrected fluxes, using EBV | only computed for regions where EBV is available
XX_FLUX_CORR_ERR | f | 10^(-20) erg/s/cm2 | valueadded | extinction corrected flux errors, using EBV and EBV_ERR | only computed for regions where EBV is available
EBV | f | mag | valueadded | E(B-V) computed from the Balmer decrement, using CCM/O'Donnel Rv=3.1 | only computed for regions with S/N > 3 for HA and HB, negative EBV are set to zero, EBV > 3 (unphysically high) are set to nan
EBV_ERR | f | mag | valueadded | error in E(B-V) | as above
met_scal | f | 12+log(O/H) | valueadded | metallicity from the Scal calibration (Eqs. 6 & 7 from Pilyugin & Grebel 2016) | only computed if the S/N > 3 for all lines used in the calibration, all three BPT flags =0, flag_star =0 and SIGMA < 400 km/s for all lines and EBV available
met_scal_err | f | 12+log(O/H) | valueadded | error in the above, calculated with an MCMC | same as above
logq_D91 | f | log(q) | valueadded | log(q) (ionisation parameter) from the Diaz 1991 calibration based on [SIII]/[SII] | only computed if the S/N > 3 for all lines used in the calibration, all three BPT flags =0, flag_star =0 and SIGMA < 400 km/s for all lines and EBV available
logq_D91_err | f | log(q) | valueadded | error in the above | same as above
delta_met | f | 12+log(O/H) | valueadded | deviation from linear metallicity radial gradient (staight line fit of met_scal as a function of deproj_dist) | *see documentation for further details on the linear fits
t_N2 | f | K | valueadded | Te from the [NII] auroral line, using Pyneb standard atomic data | S/N > 6 for auroral and nebular lines considered, flag_star= 0, t_N2_err < 1000 K
t_N2_err | f | K | valueadded | error in the above, permormed using an MCMC and a fitting to the Pyneb relation | same as above
t_S3 | f | K | valueadded | Te from the [SIII] auroral line, using Pyneb standard atomic data | S/N > 6 for auroral and nebular lines considered, flag_star= 0, t_S3_err < 1000 K
t_S3_err | f | K | valueadded | error in the above, performed using an MCMC and a fitting to the Pyneb relation | same as above
BPT_NII | int |  | valueadded | flag depending on position in BPT diagram, 0 indicates SF, -1 low S/N, 1 composite, 3 AGN | the low S/N flag means one of the required BPT lines has S/N < 3
BPT_SII | int |  | valueadded | flag depending on position in BPT diagram, 0 indicates SF, -1 low S/N, 2 LIER, 3 AGN | the low S/N flag means one of the required BPT lines has S/N < 3
BPT_OI | int |  | valueadded | flag depending on position in BPT diagram, 0 indicates SF, 3 AGN | the low S/N flag means one of the required BPT lines has S/N < 3
LOG_SIGMA_SFR_SALP | f | M_sun yr^-1 kpc^-2 | valueadded | SFR surface density from Ha luminosity, extinction corrected, using the Kennicutt 1998 conversion with Salpeter IMF | only computed for regions where EBV is available
LOG_STMASS_SALP | f | M_sun(/kpc**2) | valueadded | mass surface density from DAP within nebula, derived using eMILES tempaltes, Salpeter IMF (the SSP used are actually Chabrier but a correction is applied post-facto) | -
Lum_HA6562_CORR | f | erg/s | valueadded | H alpha luminosity from HA6562_FLUX_CORR | based on distance from phangs sample table 'phangs_sample_table_v1p6.fits'
EW_HA6562_raw | f | Angstrom | valueadded | Equivalent Width, measured directly from the spectra
EW_HA6562_raw_ERR | f | Angstrom | valueadded | Equivalent Width error
EW_HB4861_raw | f | Angstrom | valueadded | Equivalent Width, measured directly from the spectra
EW_HB4861_raw_ERR | f | Angstrom | valueadded | Equivalent Width error
EW_HA6562_fit | f | Angstrom | valueadded | Equivalent Width, line emission measured from the continuum subtracted spectra
EW_HA6562_fit_ERR | f | Angstrom | valueadded | Equivalent Width error
EW_HB4861_fit | f | Angstrom | valueadded | Equivalent Width, line emission measured from the continuum subtracted spectra
EW_HB4861_fit_ERR | f | Angstrom | valueadded | Equivalent Width error
EW_HA6562_bgcorr | f | Angstrom | valueadded | Equivalent Width, line emission directly from the spectra, stellar continuum corrected for a stellar background component (see Scheuermann+2023) | we require a S/N cut of 5 on the residual background measurement to minimise systematics. We also require an overall S/N cut of 5 on the measurement of EW_bgcorr
EW_HA6562_bgcorr_ERR | f | Angstrom | valueadded | Equivalent Width error
EW_HB4861_bgcorr | f | Angstrom | valueadded | Equivalent Width, line emission directly from the spectra, stellar continuum corrected for a stellar background component (see Scheuermann+2023) | we require a S/N cut of 5 on the residual background measurement to minimise systematics. We also require an overall S/N cut of 5 on the measurement of EW_bgcorr
EW_HB4861_bgcorr_ERR | f | Angstrom | valueadded | Equivalent Width error